## Imperial
The Gibbs Wire & Steel Coil Conversion Calculators
Metric
Note: The weight input cells assumes you are inputting the weight of steel. The weight adjusts accordingly when you select a different material.
STRIP | [6 empty] | WIRE
Coil Weight |  |  |  | Coil Length to Weight |  |  | Cut Length Weight
OD | 32 | cm. |  | Thickness | 2.3 | mm. | # Pieces | 1
ID | 12 | cm. |  | Width | 50.8 | mm. | Length | 254 | cm.
Width | 50.2 | mm. |  | Length | 6.1 | m. | Diameter | 12.7 | cm.
|  |  |  | Length | 610 | cm.
| Kilograms | Please Select: |  |  | Kilograms | Please Select: |  | Kilograms Needed | Please Select:
| 27.2075 | Steel |  |  | 5.5891 | Steel |  | 252.0538 | Steel
|  |  |  | # Pieces | Total Kilograms |  |  | Meters per Kilogram
|  |  |  | 1 | 5.5891 |  |  | 0.010078
Maximum Coil OD |  |  |  | Coil Weight to Length |  |  | Coil Weight to Length
ID | 30.5 | cm. |  | Thickness | 2.3 | mm. | Diameter | 30.5 | cm.
Width | 50.8 | mm. |  | Width | 38.1 | mm. | Weight | 45.4 | kg.
Weight | 45.4 | kg. |  | Weight | 113.4 | kg. | Adj. Weight | 45.4 | kg.
Adj. Weight | 45.4 | kg. |  | Adj. Weight | 113.4 | kg.
| OD (cm.) | Please Select: |  |  | Meters | Please Select: |  | Meters | Please Select:
| 48.5335 | Steel |  |  | 165.0036 | Steel |  | 0.079086 | Steel
PIW (Kg./mm. of width)
0.8937
Coil Weight per Circle
Diameter | 30.5 | cm.
Gauge | 2.3 | mm.
| Kilograms | Please Select:
| 0.13177 | Steel
Strip
Steel | 1 |  | Coil Weight | 1
SS 300 | 1.02 |  | Feet to Weight | 1
SS 400 | 0.985 |  | Max Coil OD | 1
Phos. Bronze A | 1.12 |  | Weight to Feet | 1
Monel | 1.122 |  | Weight per Circle | 1
Titanium | 0.57
Copper | 1.136 |  |  | Wire
Alum. 1100 | 0.344 |  | Cut Length | 1
Carbon | 1.01 |  | Weight to Feet | 1
Inconel 600/625 | 1.076
Inconel X750 | 1.05
Incolloy 800 | 1.01
Hastelloy B | 1.17
Duplex 2205 | 0.99