## Imperial
The Gibbs Wire & Steel Coil Conversion Calculators
Imperial
Note: The weight input cells assumes you are inputting the weight of steel. The weight adjusts accordingly when you select a different material.
STRIP | [6 empty] | WIRE
Coil Weight |  |  |  | Coil Feet to Weight |  |  | Cut Length Weight
OD | 12 | in. |  | Thickness | 0.09 | in. | # Pieces | 1
ID | 6 | in. |  | Width | 2 | in. | Length | 100 | in.
Width | 2 | in. |  | Length | 20 | ft. | Diameter | 5 | in.
|  |  |  | Length | 240 | in.
| Pounds | Please Select: |  |  | Pounds | Please Select: |  | Pounds Needed | Please Select:
| 48.06 | Steel |  |  | 12.2386 | Steel |  | 555.6741 | Steel
|  |  |  | # Pieces | Total Pounds |  |  | Feet per Pound
|  |  |  | 1 | 12.2386 |  |  | 0.014997
Maximum Coil OD |  |  |  | Coil Weight to Feet |  |  | Coil Weight to Feet
ID | 12 | in. |  | Thickness | 0.09 | in. | Diameter | 12 | in.
Width | 2 | in. |  | Width | 1.5 | in. | Weight | 100 | lbs.
Weight | 100 | lbs. |  | Weight | 250 | lbs. | Adj. Weight | 100 | lbs.
Adj. Weight | 100 | lbs. |  | Adj. Weight | 250 | lbs.
| OD (in.) | Please Select: |  |  | Feet | Please Select: |  | Feet | Please Select:
| 19.2021 | Steel |  |  | 544.6623 | Steel |  | 0.25958 | Steel
PIW (Lbs./in. of width)
50
Coil Weight per Circle
Diameter | 12 | in.
Gauge | 0.09 | in.
| Pounds | Please Select:
| 0.28836 | Steel
Strip
Steel | 1 |  | Coil Weight | 1
SS 300 | 1.02 |  | Feet to Weight | 1
SS 400 | 0.985 |  | Max Coil OD | 1
Phos. Bronze A | 1.12 |  | Weight to Feet | 1
Monel | 1.122 |  | Weight per Circle | 1
Titanium | 0.57
Copper | 1.136 |  |  | Wire
Alum. 1100 | 0.344 |  | Cut Length | 1
Carbon | 1.01 |  | Weight to Feet | 1
Inconel 600/625 | 1.076
Inconel X750 | 1.05
Incolloy 800 | 1.01
Hastelloy B | 1.17
Duplex 2205 | 0.99