## Calculator
The Gibbs Wire & Steel Toll Processing Calculator
[8 empty] | Slitting |  |  | Edging |  |  |  | Oscillating
[8 empty] | Yes we can! |  |  | Yes we can! |  |  |  | Yes we can!
[7 empty] | TRUE | FALSE | 1 | 1 | TRUE | 1 |  |  | TRUE | 1
| Input Your Information: |  |  |  |  | CT |  | Packages available: |  |  | Packages available: |  |  |  | Packages available:
|  | Incoming Material | [5 empty] | coil |  |  |  | coil | 3 | 4 |  | 12 | 13 | 14 | 15
|  |  | Coil Weight | >> | 1000
|  |  | Coil. I.D. | >> | 16 |  |  | Yes we can! |  |  | Yes we can! |  |  |  | Please inquire
[7 empty] | TRUE | 1 |  |  | TRUE | 1 |  |  | FALSE | 1
|  |  | Coil Width | >> | 1 | IN |  | Packages available: |  |  | Packages available: |  |  |  | Packages available:
[8 empty] | coil |  |  |  | coil
Outgoing Material
|  |  | Coil Gauge | >> | 0.05 |  |  | Yes we can! |  |  | Yes we can! |  |  |  | Please inquire
[7 empty] | TRUE | 1 |  |  | TRUE | 1 |  |  | FALSE | 1
|  |  | Coil Width | >> | 0.5 | NC |  | Packages available: |  |  | Packages available: |  |  |  | Packages available:
[8 empty] | coil |  |  |  | coil
| Description of available packages: | [6 empty] | Please inquire |  |  | No Edging |  |  |  | Please inquire
[7 empty] | FALSE | 1 | [6 empty] | FALSE | 1
| Spool Chart |  |  |  |  | TX |  | Packages available: |  |  | in Texas |  |  |  | Packages available:
For order inquires, contact:
800-800-4422
[8 empty] | Yes we can! |  |  | Yes we can! |  |  |  | No Oscillating
[7 empty] | TRUE | 1 |  |  | TRUE | 1
[6 empty] | Canada |  | Packages available: |  |  | Packages available: |  |  |  | in Canada
[8 empty] | coil |  |  |  | coil
Coil Weight
Slitting <= Max Mill Coil Wgt
Edging <=2500
Coil ID
Slitting, Edging <= 16
Coil Width
Slitting <= 12 (Except for 1 Slitter in CT, 1 Slitter in TX, 1 Slitter in Canada)
Edging <= Max Cut Width
Oscillating ONLY Based on Outgoing Gauge and Width

## Formulas (hidden)
Incoming Material Specs
Max Coil I.D. | 16
Max Coil Weight | 2500
Max Width | 12
Outgoing Material Specs
Min Width to meet G/W Ratio | 0.25
Meets current conditions? | 1
Max Width to meet Scrap Req | 0.875
Meets current conditions? | 1
# Cuts | 1.75

## CT SLIT (hidden)
All Units of Measure: Inches, Pounds
|  | Strip Thickness |  | Cut Width |  |  | Exit Coil
Gibbs No. | Unit No. | Min | Max | Min | Max | Max Mill Coil Wt. | ID | OD | OSC Cap Y/N | No. of OSC T-U | Gibbs Spool Size | Pinch Roll Y/N
GS001-1 | 1A | 0.008 | 0.035 | 0.187 | 12 | 2500 | 12,16 | 42 | N | n/a | coil | Y
GS002-1 | 1B | 0.003 | 0.025 | 0.187 | 10 | 2500 | 12 | 38 | N | n/a | coil | Y
GS003-1 | 1C | 0.002 | 0.031 | 0.09 | 12 | 1000 | 12 | 38 | Y | 13 | 3 | Y
GS004-1 | 1D | 0.01 | 0.062 | 0.25 | 24 | 4500 | 12,16 | 42 | N | n/a | coil | Y
GS044-1 | 1E | 0.005 | 0.03 | 0.09 | 6 | 2500 | N/A | N/A | Y | 16 | 3, 4, 8 | Y
GS006-1 | 1F | 0.008 | 0.045 | 0.187 | 12 | 2500 | 12,16 | 42 | N | n/a | coil | Y
GS007-1 | 1G | 0.007 | 0.045 | 0.187 | 12 | 2500 | 12,16 | 42 | N | n/a | coil | Y
GS009-1 | 1S | 0.002 | 0.008 | 0.187 | 7.5 | 2500 | 12 | 38 | N | n/a | coil | Y
Changed from .025 to .09 per Mike and Jim
Changed from .050 to .09 per Mike and Jim
Changed from .125 to .187 per Vern

## CT EDGE (hidden)
All Units of Measure: Inches, Pounds
|  | Strip Thickness |  | Cut Width |  | Exit Coil
Gibbs No. | Unit No. | Min | Max | Min | Max | ID | OD | OSC Cap Y/N | No. of OSC T-U | Gibbs Spool Size
GE249-1 | 1i | 0.002 | 0.04 | 0.08 | 3 | 12,16 | 42 | Y | 4 | 3,4,8
GE244-1 | 1J | 0.002 | 0.015 | 0.05 | 2 | 3,6,12 | 32 | Y | 4 | 3,4,8
GE245-1 | 1K | 0.003 | 0.05 | 0.08 | 5 | 12,16 | 42 | Y | 4 | 3,4,8
GE247-1 | 1L | 0.006 | 0.05 | 0.125 | 2 | 12,16 | 42 | N | coil | coil
GE363-1 | 1O | 0.002 | 0.015 | 0.025 | 1 | 6 | 24 | Y | 2 | 3
GE248-1 | 1Q | 0.006 | 0.05 | 0.125 | 2 | 12,16 | 42 | N | coil | coil

## CT OSC (hidden)
All Units of Measure: Inches, Pounds
|  | Strip Thickness |  | Cut Width
Gibbs No. | Unit No. | Min | Max | Min | Max | No. of T-U | Gibbs Spool Size
GS368-1 | 1M | 0.005 | 0.05 | 0.25 | 1.375 | 4 | 12,13,14,15
GS370-1 | 1X | 0.005 | 0.05 | 0.25 | 1.375 | 4 | 12,13,14,15

## IN SLIT (hidden)
All Units of Measure: Inches, Pounds
|  |  | Strip Thickness |  | Cut Width |  |  | Exit Coil
Gibbs No. | S/N | Unit No. | Min | Max | Min | Max | Max Mill Coil Wt. | ID | OD | OSC Cap Y/N | No. of OSC T-U | Gibbs Spool Size | Pinch Roll Y/N
GS-021-2 | 6059 | SL2A | 0.002 | 0.03 | 0.125 | 12 | 2500 | 6,12,16 | 42 | n/a | n/a | coil | Y
GS-02202 | 6038 | SL2B | 0.005 | 0.03 | 0.125 | 12 | 3000 | 12,16 | 42 | n/a | n/a | coil | Y
GS-024-2 | 6442 | SL2D | 0.002 | 0.062 | 0.125 | 12 | 3000 | 12,16 | 42 | n/a | n/a | coil | Y
GS-025-2 | 5935 | SL2O | 0.002 | 0.032 | 0.09 | 12 | 4000 | 12 | 42 | Y | 20 | 3, 4,16 | Y
GS-041-3 |  | SL2M | 0.005 | 0.062 | 0.125 | 12 | 2500 | 12,16 | 42 | n/a | n/a | coil | Y
GS-042-3 |  | SL2N | 0.005 | 0.062 | 0.125 | 12 | 2500 | 12,16 | 42 | n/a | n/a | coil | Y
GS-081-5 |  | SL2E | 0.008 | 0.031 | 0.125 | 10 | 2500 | 6,12,16 | 42 | n/a | n/a | coil | Y
Changed from .110 to .125 per George
Changed from .062 to .125 per George
Changed from .062 to .09 per Mike and Jim

## IN EDGE (hidden)
All Units of Measure: Inches, Pounds
|  | Strip Thickness |  | Cut Width |  | Exit Coil
Gibbs No. | Unit No. | Min | Max | Min | Max | ID | OD | OSC Cap Y/N | No. of OSC T-U | Gibbs Spool Size
GE261-2 | 2F | 0.02 | 0.062 | 0.25 | 8 | 12,16 | 42 | N | N/A | coil
GE263-2 | 2H | 0.002 | 0.04 | 0.062 | 6 | 12,16 | 42 | N | N/A | coil
GE264-2 | 2I | 0.002 | 0.04 | 0.062 | 4.5 | 12,16 | 42 | N | N/A | coil

## IN OSC (hidden)
All Units of Measure: Inches, Pounds
|  | Strip Thickness |  | Cut Width
Gibbs No. | Unit No. | Min | Max | Min | Max | No. of T-U | Gibbs Spool Size
GO383-2 | 2K | 0.002 | 0.032 | 0.062 | 0.5 | 2 | 3,4,5,6,7,8,14,16
GO387-2 | 2R | 0.004 | 0.03 | 0.25 | 1 | 1 | 12,13
GO384-2 | 2L | 0.002 | 0.032 | 0.062 | 0.5 | 2 | 3,4,5,6,7,8,14,16
GO381-2 | 2J | 0.008 | 0.032 | 0.25 | 1 | 1 | 13,16
| 2P | 0.002 | 0.032 | 0.062 | 0.5 | 1 | 3,4,5,6,7,8,16

## TX SLIT (hidden)
All Units of Measure: Inches, Pounds
|  |  | Strip Thickness |  | Cut Width |  |  | Exit Coil
Gibbs No. | S/N | Unit No. | Min | Max | Min | Max | Max Mill Coil Wt. | ID | OD | OSC Cap Y/N | No. of OSC T-U | Gibbs Spool Size | Pinch Roll Y/N
GS061-4 | (4B) NOT USED FOR SLITTING (no head) - only for running ink line pre-slit
GS063-4 | 5988 | 4A | 0.003 | 0.045 | 0.125 | 12 | 2500 | 12,16 | 42 | n/a | n/a | coil | Y
GS064-4 | 5919 | 4C | 0.003 | 0.031 | 0.125 | 12 | 2500 | 12,16 | 42 | n/a | n/a | coil | Y
GS065-4 |  | 4F | 0.003 | 0.031 | 0.125 | 14 | 2500 | n/a | n/a | Y | 16 | 3, 4 | Y

## TX OSC (hidden)
All Units of Measure: Inches, Pounds
|  |  | Strip Thickness |  | Cut Width
Gibbs No. | S/N | Unit No. | Min | Max | Min | Max | No. of T-U | Gibbs Spool Size
GO-421-4 |  |  | 0.002 | 0.025 | 0.08 | 0.275 | 16 | 3, 4

## NC SLIT (hidden)
All Units of Measure: Inches, Pounds
|  | Strip Thickness |  | Cut Width |  |  | Exit Coil
Gibbs No. | S/N | Min | Max | Min | Max | Max Mill Coil Wt. | ID | OD | OSC Cap Y/N | No. of OSC T-U | Coil/Gibbs Spool Size | Pinch Roll Y/N
GS082-4 | 5754 | 0.003 | 0.062 | 0.125 | 12 | 2500 | 12,16 | 42 | N | n/a | coil | Y
GS101-6 | 5989 | 0.003 | 0.062 | 0.09 | 12 | 2500 | 6,12,16 | 42 | N | n/a | coil | Y
GS102-6 |  | 0.003 | 0.062 | 0.125 | 12 | 2500 | 6,12,16 | 42 | N | n/a | coil | Y

## NC EDGE (hidden)
All Units of Measure: Inches, Pounds
|  | Strip Thickness |  | Cut Width |  | Exit Coil
Gibbs No. | S/N | Min | Max | Min | Max | ID | OD | OSC Cap Y/N | No. of T-U | Coil/Gibbs Spool Size
GE282-3 | n/a | 0.005 | 0.05 | 0.062 | 6 | 12,16 | 42 | n/a | n/a | coil

## NC OSC (hidden)
All Units of Measure: Inches, Pounds
|  | Strip Thickness |  | Cut Width
Gibbs No. | S/N | Min | Max | Min | Max | No. of T-U | Gibbs Spool Size
GO-461-6 | n/a | 0.01 | 0.045 | 0.25 | 2 | 4 | 12,13
GO-462-6 | n/a | 0.01 | 0.045 | 0.25 | 2 | 4 | 12,13

## Canada- ALL (hidden)
Canada Plant Production Capabilities
|  | Min | Max
12" Ruesch Slitter | Thickness | 0.003 | 0.04 | Ferrous
Machine #12-016 |  | 0.003 | 0.062 | Non-Ferrous
| Width | 0.09 | 12
| I.D. | 8,12,16 |  | coil
| Recoiler | 2500 | lbs. max
| Payoff | 3000 | lbs. max
| FPM | 300'
| Volts | 500
| H.P. | 15
| Transformer | 30 KVA
|  | Min | Max
18" Emag Slitter | Thickness | 0.015 | 0.074 | Ferrous
Machine #18-011 |  | 0.015 | 0.093 | Non-Ferrous
| Width | 0.276 | 18
| I.D. | 16 |  | coil
| Recoiler | 5000 | lbs. max
| Payoff | 6000 | lbs. max, 65" O.D.
| FPM | 600'
| Volts | 500
| H.P. | 30
| Transformer | 30 KVA
|  | Min | Max
Edging/Recoil Line | Thickness | 0.01 | 0.062 | Ferrous
Machine #1-029 |  | 0.02 | 0.093 | Non-Ferrous
| Width | 0.1523 | 12 | Max Edging
18" Max Recoiling
| I.D. | 12,16 |  | coil
| Recoiler | 4000 | lbs. max
| Payoff | 4000 | lbs. max
| Volts | 220/240
| H.P. | 20
| Transformer | 10 KVA | (50/25 amps)